## BOM-PCB_EXT_CV_PRE1
Designator | Comment | Value | Description | Quantity
C1, C2, C3, C4, C5, C6, C7, C8, C9 | C0402 | 100n | CERCAP 100n 16V 5% X7R 0402 | 9
CN1 | Header 10x2 STMod+ | Header 10x2 STMod+ | Header 10x2, 2mm, RA, TH, Height 3.20mm/3.50mm,BF060-20A-B-0200-0280-0305-L-D | 1
D1, D2 | MMBZ5227BLT1G |  | Zener Voltage Regulator, 225 mW, 3-Pin SOT-23, Pb-Free, Tape and Reel | 2
J3 | 1757488 |  | TERM BLOCK HDR 3POS 90DEG 5MM | 1
LS1 | AI-1223-TWT-3V-2-R |  | BUZZER MAGNETIC 3V 12MM TH | 1
Q1, Q2, Q3 | AO3400 |  | N-channel Enhancement Mode Field-Effect Transistor; 5.8A/30V | 3
R1 | R0402 | 620R | RES 620R 62.5mW 1% 0402 | 1
R2 | R0402 | 220R | RES 220R 62.5mW 1% 0402 | 1
R3, R9, R10 | R0402 | 1K | RES 1K 62.5mW 1% 0402 | 3
R4 | R0402 | 4M7 | RES 4M7 62.5mW 1% 0402 | 1
R5, R11, R12 | R0402 | 10K | RES 10K 62.5mW 1% 0402 | 3
R6, R13 | R0402 | 100R | RES 100R 62.5mW 1% 0402 | 2
R7 | R0402 | 10M | RES 10M 62.5mW 1% 0402 | 1
R8 | R0402 | 2M2 | RES 2M2 62.5mW 1% 0402 | 1
R14 | R0805 | 50m | RES 0R05 125mW 1% 0805 | 1
TP7 | Keystone |  | TP SMD 3.81x 2.03mm | 1
U1 | PSSI2021SAY,115 |  | NEXPERIA - PSSI2021SAY,115 - IC, CURRENT SOURCE, 50MA, 75V,SOT353 | 1
U2 | LM321LVIDCKR |  | IC OPAMP GP 1 CIRCUIT SC70-5 | 1
U3 | TMUX1248DCKR |  | 3- LOW RON, 5-V, 2:1 (SPDT) GENE | 1
U4 | INA180A4IDBVR | 200V/V | Operational Amplifier, 1 Func, 500uV Offset-Max, PDSO5 | 1
U5 | INA180A2IDBVR | 50V/V | Operational Amplifier, 1 Func, 500uV Offset-Max, PDSO5 | 1
U6, U7, U8, U9, U10 | WS2812B |  | Intelligent Control LED Integrated Light Source, 3.5 to 5.3 V, -25 to 80 degC, 4-Pin SMD, RoHS, Bulk | 5