## BOM
Bill of materials
|  | Board reference: | MB1248
|  | Variant: | Default
|  | PCB revision: | D
|  | Assembly revision: | 03
|  | Date: | 2022-03-21
Designator | Description | Package | Manufacturer | Manufacturer_Part_Number | Fitted | Quantity
U8 | IC，LD1117S18TR，SOT-223，ST，9176180 | SOT-223 | ST | LD1117S18TR | Fitted | 1
U19 | IC，LD1117S50TR，5V，950mA，SOT-223，ST，9176133 | SOT-223 | ST | LD1117S50TR | Fitted | 1
U20 | IC，LDK120M33R，SOT-23-5，ST，9176330 | SOT23-5 | ST | LDK120M33R | Fitted | 1
U11 | IC，ST1L05APU33R，DFN-6，ST，9176247 | DFN6_0R95_3X3 | ST | ST1L05APU33R | Fitted | 1
U2，U10 | IC，STMPS2151STR，SOT-23-5L，ST，9159009 | SOT23-5 | ST | STMPS2151STR | Fitted | 2
U3, U14 | Memory，MT25QL512ABB8ESF-0SIT，SOIC-16，Micron，9171976 | SOIC16W_1R27_10R3X10R33 | Micron | MT25QL512ABB8ESF-0SIT | Fitted | 2
U9 | IC，MCU，STM32F723IEK6，32F723IEK6$x1,$x2，BGA-176，ST，9175300 | BGA176_0R65_10x10 | ST | STM32F723IEK6 | Fitted | 1
U6 | IC，MCU，STM32H747XIH6U，FG= 32H747XIH6U$x7 or 32H747XIH6UK$x7，BGA-265(14X14)，ST，9175307 | BGA265_0R8_14X14 | ST | STM32H747XIH6U | Fitted | 1
U21 | MEMS microphones，1.8V，HCLGA-4LD，3*4*1mm，9177995 | HCLGA-4LD | ST | IMP34DT05TR | Fitted | 1
D5, D6, D7, D8 | TVS，BAT60JFILM，10V，3A，SOD-323，ST，9151097 | SOD-323 | ST | BAT60JFILM | Fitted | 4
D4 | TVS diode，ESDA6V1BC6，6.1V，80W，SOT-23-6，ST，9179038 | SOT23-6L | ST | ESDA6V1BC6 | Fitted | 1
D11, D12, D14, D15 | ESD suppressor，ESDALC6V1W5，6.1V，25W，SOT-323-5L，ST，9151112 | SOT-323-5L | ST | ESDALC6V1W5 | Fitted | 4
U17 | Zener diode，USBLC6-4SC6，SOT-23-6L，ST，9151001 | SOT23-6 | ST | USBLC6-4SC6 | Fitted | 1
D10, D13 | ESD suppressor，ESDA7P60-1U1M，6.8V，60A，QFN 1610，ST，9179042 | DO_2SM_1R6X1_21 | ST | ESDA7P60-1U1M | Fitted | 2
U13 | EMIF06-HSD03F3，WFBGA-17，ST，9179043 | FBGA17_0R4_1R1X2R4 | ST | EMIF06-HSD03F3 | Fitted | 1
D9 | ESD suppressor，ESDA6V1-5SC6，6.1V，100W，SOT-23-6，ST，9179044 | SOT23-6L | ST | ESDA6V1-5SC6 | Fitted | 1
U1 | ESD suppressor，ECMF02-2AMX6，200mA，DFN-6L，1.7*1.5*0.5mm，ST，9151138 | DFN6_0R5_1R7X1R5 | ST | ECMF02-2AMX6 | Fitted | 1
T4 | Transistor，STS5P3LLH6，SO-8，ST，9153070 | SOIC8_1R27_4R9X6 | ST | STS5P3LLH6 | Fitted | 1
U12 | IC，WM8994ECS/R, WCSP-72 | BGA72_0R5_4R5X4 | Cirrus Logic | WM8994ECS/R | Fitted | 1
U4 | USB Interface IC，USB3320C-EZK，QFN-32 | QFN32_0R5_5X5 | Microchip | USB3320C-EZK | Fitted | 1
U15, U16 | Transformer，74LVC1G04SE-7，SOT-353-5 | SOT-353 | Diodes | 74LVC1G04SE-7 | Fitted | 2
U7 | DRAM，256Mb，3.3V，166Mhz，BGA-90(8*13) | FBGA90_0R8_8X13 | ISSI | IS42S32800J-6BLI | Fitted | 1
U18 | IC，LAN8742A-CZ-TR，SQFN-24 | QFN24_0R5_4X4 | Microchip | LAN8742A-CZ-TR | Fitted | 1
R76, R128, R156, R166, R174 | Resistor，75R，0603，1%，1/10W，RC0603FR-0775RL | 0603R | Yageo | RC0603FR-0775RL | Fitted | 5
R81 | Resistor，0R，0805，5%，1/8W，RC0805JR-070RL | 0805R | Yageo | RC0805JR-070RL | Fitted | 1
SB2, SB3, SB4, SB5, SB6, SB9, SB10, SB11, SB16, SB18, SB19, SB21, SB23, SB25, SB26, SB27, SB28, SB29, SB32, SB34, SB36, SB38, SB39, SB40, SB42, SB45, SB46, SB48 | Resistor，0R，0603，5%，1/10W，RC0603JR-070RL | SB_0603 | Yageo | RC0603JR-070RL | Fitted | 28
R64, R130, R131 | Resistor，1.5K，0603，1%，1/10W，RC0603FR-071K5L | 0603R | Yageo | RC0603FR-071K5L | Fitted | 3
R8, R9, R11, R31, R32, R57, R63, R68, R70, R74, R75, R80, R107, R163, R191, R196, R213 | Resistor，10K，0603，1%，1/10W，RC0603FR-0710KL | 0603R | Yageo | RC0603FR-0710KL | Fitted | 17
R4, R5, R126, R133, R216 | Resistor，100R，0603，1%，1/10W，RC0603FR-07100RL | 0603R | Yageo | RC0603FR-07100RL | Fitted | 5
R138 | Resistor，100K，0603，1%，1/10W，RC0603FR-07100KL | 0603R | Yageo | RC0603FR-07100KL | Fitted | 1
R204, R205, R209 | Resistor，680R，0603，1%，1/10W，RC0603FR-07680RL | 0603R | Yageo | RC0603FR-07680RL | Fitted | 3
R46, R203 | Resistor，510R，0603，1%，1/10W，RC0603FR-07510RL | 0603R | Yageo | RC0603FR-07510RL | Fitted | 2
R13 | Resistor，3.3K，0603，1%，1/10W，RC0603FR-073K3L | 0603R | Yageo | RC0603FR-073K3L | Fitted | 1
R71, R113, R114, R215 | Resistor，330R，0603，1%，1/10W，RC0603FR-07330RL | 0603R | Yageo | RC0603FR-07330RL | Fitted | 4
R12, R106 | Resistor，820R，0603，1%，1/10W，RC0603FR-07820RL | 0603R | Yageo | RC0603FR-07820RL | Fitted | 2
R66, R115, R116, R117, R118, R119 | Resistor，47K，0603，1%，1/10W，RC0603FR-0747KL | 0603R | Yageo | RC0603FR-0747KL | Fitted | 6
R45, R127, R132 | Resistor，1M，0603，1%，1/10W，RC0603FR-071ML | 0603R | Yageo | RC0603FR-071ML | Fitted | 3
R214 | Resistor，220K，0603，1%，1/10W，RC0603FR-07220KL | 0603R | Yageo | RC0603FR-07220KL | Fitted | 1
R161, R164, R167, R170 | Resistor，49.9R，0603，1%，1/10W，RC0603FR-0749R9L | 0603R | Yageo | RC0603FR-0749R9L | Fitted | 4
R99, R137 | Resistor，4.7K，0603，1%，1/10W，RC0603FR-074K7L | 0603R | Yageo | RC0603FR-074K7L | Fitted | 2
R206, R207, R208, R210, R211, R212, R217, R218, R219, R220, R221, R222 | Resistor，22R，0603，1%，1/10W，RC0603FR-0722RL | 0603R | Yageo | RC0603FR-0722RL | Fitted | 12
R1, R2, R15, R20, R35, R93, R124, R125, R134, R135, R153, R160, R171, R175, R193, R194 | Resistor，33R，0603，1%，1/10W，RC0603FR-0733RL | 0603R | Yageo | RC0603FR-0733RL | Fitted | 16
R61 | Resistor，22K，0603，1%，1/10W，RC0603FR-0722KL | 0603R | Yageo | RC0603FR-0722KL | Fitted | 1
R95, R96, R102, R104 | Resistor，100R，0402，1%，1/16W，RC0402FR-07100RL | 0402R | Yageo | RC0402FR-07100RL | Fitted | 4
R94, R110, R111, R112 | Resistor，10K，0402，1%，1/16W，RC0402FR-0710KL | 0402R | Yageo | RC0402FR-0710KL | Fitted | 4
R83, R84, R86 | Resistor，4.7K，0402，1%，1/16W，RC0402FR-074K7L | 0402R | Yageo | RC0402FR-074K7L | Fitted | 3
R58, R101, R120 | Resistor，1K，0603，1%，1/10W，RC0603FR-071KL | 0603R | Yageo | RC0603FR-071KL | Fitted | 3
R44, R79 | Resistor，270R，0603，1%，1/10W，RC0603FR-07270RL | 0603R | Yageo | RC0603FR-07270RL | Fitted | 2
R173 | Resistor，12.1K，0603，1%，1/10W，RC0603FR-0712K1L | 0603R | Yageo | RC0603FR-0712K1L | Fitted | 1
R23, R24, R72, R73 | Resistor，51R，0603，1%，1/10W，RC0603FR-0751RL | 0603R | Yageo | RC0603FR-0751RL | Fitted | 4
R97, R98 | Resistor，20R，0603，1%，1/10W，RC0603FR-0720RL | 0603R | Yageo | RC0603FR-0720RL | Fitted | 2
R109 | Resistor，100K，0402，1%，1/16W，RC0402FR-07100KL | 0402R | Yageo | RC0402FR-07100KL | Fitted | 1
R48, R49, R50, R51, R52, R53, R54, R55, R56, R59, R60, R62, R65, R67, R69, R82, R87, R88, R89, R90, R91, R92, R139, R140, R141, R142, R143, R144, R145, R146, R147, R148, R149, R150, R151, R152, R154, R157, R159, R162, R165, R168, R169, R172, R176, R178, R179, R180, R181, R182, R183, R184, R185, R186, R187, R188, R189, R195, R197, R198, R199, R200, R201 | Resistor，33R，0402，1%，1/16W，RC0402FR-0733RL | 0402R | Yageo | RC0402FR-0733RL | Fitted | 63
R85 | Resistor，2.7K，0402，1%，1/16W，RC0402FR-072K7L | 0402R | Yageo | RC0402FR-072K7L | Fitted | 1
R17 | Resistor，620R，0603，1%，1/10W，RC0603FR-07620RL | 0603R | Yageo | RC0603FR-07620RL | Fitted | 1
R7, R16, R21, R25, R26, R27, R28, R29, R33, R36, R37, R38, R39, R40, R41, R42, R47, R103, R105, R122, R155, R158, R202 | Resistor，0R，0603，1%，1/10W，RC0603FR-070RL | 0603R | Yageo | RC0603FR-070RL | Fitted | 23
R10 | Resistor，8.06K，0603，1%，1/10W，RC0603FR-078K06L | 0603R | Yageo | RC0603FR-078K06L | Fitted | 1
R100 | Resistor，3K，0402，1%，1/16W，RC0402FR-073KL | 0402R | Yageo | RC0402FR-073KL | Fitted | 1
R77, R78 | Resistor，0R，0402，1%，1/16W，RC0402FR-070RL | 0402R | Yageo | RC0402FR-070RL | Fitted | 2
C142 | Capacitor，10nF，10%，50V，X7R，0603，CC0603KRX7R9BB103 | 0603C | Yageo | CC0603KRX7R9BB103 | Fitted | 1
C28, C113，C46, C53, C58, C64, C128, C145, C148，C71, C72 | Capacitor，1uF，10%，16V，X5R，0603，CC0603KRX5R7BB105 | 0603C | Yageo | CC0603KRX5R7BB105 | Fitted | 11
C114 | Capacitor，470pF，5%，50V，NPO，0603，CC0603JRNPO9BN471 | 0603C | Yageo | CC0603JRNPO9BN471 | Fitted | 1
C77, C78 | Capacitor，22nF，10%，25V，X7R，0603，CC0603KRX7R8BB223 | 0603C | Yageo | CC0603KRX7R8BB223 | Fitted | 2
C31, C34 | Capacitor，1.5pF，±0.25pF，50V，NPO，0603，CC0603CRNPO9BN1R5 | 0603C | Yageo | CC0603CRNPO9BN1R5 | Fitted | 2
C19, C52, C61, C66, C75, C84, C90, C91, C93, C94, C95, C96, C97, C98, C100, C101, C102, C104, C105, C106, C107, C108, C109, C110, C115, C116, C117, C118, C124, C125, C126, C129, C130, C131, C132, C133, C134, C135, C137, C138, C139, C140, C141 | Capacitor，100nF，10%，16V，X7R，0402，CC0402KRX7R7BB104 | 0402C | Yageo | CC0402KRX7R7BB104 | Fitted | 43
C1, C2, C4, C5, C9, C10, C11, C12, C13, C14, C22, C23, C24, C25, C27, C29, C30, C35, C37, C38, C41, C44, C45, C50, C51, C56, C57, C59, C63, C65, C68, C76, C79, C80, C81, C83, C85, C88, C89, C99, C103, C111, C112, C119, C120, C121, C122, C144, C147, C149, C150 | Capacitor，100nF，10%，50V，X7R，0603，CC0603KRX7R9BB104 | 0603C | Yageo | CC0603KRX7R9BB104 | Fitted | 51
C60, C62, C67, C70, C73, C74, C123 | Capacitor，4.7uF，10%，16V，X5R，0603，CC0603KRX5R7BB475 | 0603C | Yageo | CC0603KRX5R7BB475 | Fitted | 7
C153 | Capacitor，220pF，5%，50V，NPO，0402，CC0402JRNPO9BN221 | 0402C | Yageo | CC0402JRNPO9BN221 | Fitted | 1
C17 | Capacitor，1nF，10%，2000V，X7R，1206，CC1206KKX7RDBB102 | 1206C | Yageo | CC1206KKX7RDBB102 | Fitted | 1
C16, C20, C32, C43, C47, C48, C49 | Capacitor，2.2uF，10%，10V，X5R，0603，CC0603KRX5R6BB225 | 0603C | Yageo | CC0603KRX5R6BB225 | Fitted | 7
C33, C39 | Capacitor，4.7uF，20%，16V，X5R，0402，CL05A475MO5NUNC，Samsung | 0402C | Samsung | CL05A475MO5NUNC | Fitted | 2
C26 | Capacitor，10uF，20%，4V，X5R，0402，GRM155R60G106ME44，Murata | 0402C | Murata | GRM155R60G106ME44 | Fitted | 1
C82, C127, C136 | Capacitor，2.2uF，10%，25V，X7R，1206，CC1206KKX7R8BB225 | 1206C | Yageo | CC1206KKX7R8BB225 | Fitted | 3
C152 | Capacitor，10uF，10%，10V，X5R，0603，CL10A106KP8NNNC，Samsung | 0603C | Samsung | CL10A106KP8NNNC | Fitted | 1
C69 | Capacitor，10uF，10%，6.3V，ESR=1 Ohms，0805，TPSR106K006R1000 | 0805C | AVX | TPSR106K006R1000 | Fitted | 1
C143 | Tan Capacitor，10uF，10%，25V，TYPE B | TAN-B | Sunlord | TC212B106K025 | Fitted | 1
C87, C92 | Tan Capacitor，1uF，10%，16V，TYPE A | TAN-A | Sunlord | TC212A105K016 | Fitted | 2
C7, C36, C54 | Tan Capacitor，4.7uF，10%，16V，TYPE A | TAN-A | Sunlord | TC212A475K016 | Fitted | 3
C3, C8, C42, C86, C146 | Tan Capacitor，10uF，10%，16V，TYPE A | TAN-A | Sunlord | TC212A106K016 | Fitted | 5
P1 | FFC/FPC connector，0.5mm，30P，SMT | FPU330ZH-BT1D3-CA | 988 | FPU330ZH-BT1D3-CA | Fitted | 1
CN15 | High-speed socket，0.5mm，2*30P，SMT，H=3.25mm | QSH-030-01-F-D-A-K-TR | Samtec | QSH-030-01-F-D-A-K-TR | Fitted | 1
CN12 | SD cassette，14.8*14.5mm，H=1.85mm，1*8P，SMT | MSD_PJS008_ | Yamaichi | PJS008-2003-1 | Fitted | 1
CN1 | USB connector，Micro USB Type AB，5P，R/A，SMT，H=2.5mm | MOLEX_47590001 | Molex | 47590-0001 | Fitted | 1
CN2, CN14 | UsB Receptacle，USB 2.0，Micro USB Type B，5P，R/A，SMT，H=2.94mm | MICRO_USB_B_105017 | Molex | 1050170001 | Fitted | 2
CN13 | Header，1.27mm，2*5P，H=5.97，PA=3.05 | FTSH-105-01-L-DV-K | Samtec | FTSH-105-01-L-DV-K | Fitted | 1
CN5 | Header Female，2.54mm，1*10P，SMT，H=8.5，W1=2.5 | 1*10P | 988 | 215110M1410 | Fitted | 1
CN6, CN8 | Header Female，2.54mm，1*8P，SMT，H=8.5，W1=2.5 | 1*8P | 988 | 215108M1410 | Fitted | 2
CN9 | Header Female，2.54mm，1*6P，SMT，H=8.5，W1=2.5 | 1*6P | 988 | 215106M1410 | Fitted | 1
CN3 | RCA connector，yellow，90°，H=12.0 | RCA_3SM_1TH_14X15 | Qiaod | AV-8.4-3T-Y | Fitted | 1
CN10 | Headphone holder, blue，3.5mm，17*6*5mm | PJ3028B | Qiaod | PJ-3028B-3P-04_BE | Fitted | 1
CN11 | Headphone holder，green，3.5mm，17*6*5mm | PJ3028B | Qiaod | PJ-3028B-3P-03_GR | Fitted | 1
B2 | SW-PUsH-CMS，Non-Open Push-Button，Bule，6*6mm，H=7.3mm | PB10 | CHAU-HUA | CTSM-644B-V-T/R | Fitted | 1
B1 | SW-PUsH-CMS，Non-Open Push-Button，Black，6*6mm，H=7.3mm | PB10 | CHAU-HUA | CTSM-644N-V-T/R | Fitted | 1
B3 | Five position switch，7.5*7.5mm，H=5.0mm，SMT | MT-11WW | Qiaod | MT-11WW | Fitted | 1
LD3, LD5，LD9 | LED，red，0603 | 0603D | Everlight | 19-217/R6C-AL1M2VY/6T | Fitted | 3
LD1, LD6, LD7, LD8 | LED，green，0603 | 0603D | Everlight | 19-217/G7C-AN1P2/6T | Fitted | 4
LD4 | LED，blue，0603 | 0603D | Everlight | 19-217/BHC-ZL1M2RY/6T | Fitted | 1
LD2 | LED，orange，0603 | 0603D | Everlight | 19-217/S2C-AM2N2VY/6T | Fitted | 1
LD10 | LED，bi-color red-green，18mcd/28.5mcd，5V，20mA，PLCC-4，3.5*2.8mm | LED2_3528 | Everlight | 67-22SURSYGC-S530-A2-TR8 | Fitted | 1
T2, T5 | Transistor，MMBT2222ALT1G，NPN，SOT-23 | SOT-23 | ON Semiconductor | MMBT2222ALT1G | Fitted | 2
T1 | Transistor，BSN20BKR，MOSFET，60V，265mA，SOT-23-3 | SOT-23 | NXP | BSN20BKR | Fitted | 1
L3 | Inductor，2.2uH，±30%，1MHz，1.2A，138 mOhm，0806 | LSM2_VLS2016E_S | Murata | LQM2MPN2R2NG0L | Fitted | 1
L4, L5, L6, L8 | Bead，600R，±25%，500mA，500 mOhms，0603 | 0603L | Tai-tech | FCM1608KF-601T05 | Fitted | 4
L1, L2 | Bead，120R，±25%，2A，50 mOhms，0603 | 0603L | Murata | BLM18PG121SN1 | Fitted | 2
L7 | Bead，8R，±30%，7.5A，4 mOhms，0603 | 0603L | Taiyo Yuden | FBMJ1608HM180NTR | Fitted | 1
U5 | Transformer，KMS-1102NL，SMT | TF_16SM_12R7X9R65 | DGKYD | KMS-1102NL | Fitted | 1
X2, X4 | Crystal，25MHz，±50PPM，3.3V，2.5*2.0*0.9mm，SMD-4 | OSC_4SM_2R5X2 | NDK | NZ2520SH-25MHz-END4869C | Fitted | 2
X1 | Crystal，24MHz，±50PPM，3.3V，2.5*2.0*0.9mm，SMD-4 | OSC_4SM_2R5X2 | NDK | NZ2520SB-24MHz-END4869A | Fitted | 1
X3 | Crystal，32.768KHz，6pF，±20PPM，3.2*1.5*0.8mm，SMD-2 | XTAL_2SM_3R2X1R5 | NDK | NX3215SA-32.768KHz-EXS00A-MU00525 | Fitted | 1
CN7 | RJ45，KRJ-CB4.2GYZNL，90° | RJ45_LED_KRJ-CB4R2GYZNL_EM | DGKYD | KRJ-CB4.2GYZNL | Fitted | 1
JP2, JP3, JP5 | Header，2.54mm，1*2P，180°，L=11.6，PA=6，PC=3 | SIP2 | 988 | 313102S141116 | Fitted | 3
JP6 | Header，2.54mm，2*5P，180°，L=11.6，PA=6，PC=3 | HDR_2X5_2R54 | 988 | 313210S141116 | Fitted | 1
P3 | Header Female，2.54mm，2*6P，90°，H=8.5，W=5.0，DC=3.0 | 2*6P | 988 | FH254012C-16300 | Fitted | 1
P2 | Header Female，2.0mm，2*10P，90°，H=6.35，W=4.0，DC=2.4 | 2*10P | 988 | FH200020C-12300 | Fitted | 1
CN17 | Header Female，1.27mm，2*10P，180°，L=6.7，H=4.3，A=2.4 | 2*10P | 988 | FHCS44－210G0CUT4 | Fitted | 1
| Nylon screw M3*6 |  | XBD | M3*6 | Fitted | 4
| Buttom hat，blue |  | CHAU-HUA | KTSC-62B | Fitted | 1
| Buttom hat，black |  | CHAU-HUA | KTSC-62K | Fitted | 1
| Five-way swtich buttom hat，8.9*8.9mm，H=2.6mm，PB-504/PB-MT008A |  | 988 | PB-504 | Fitted | 1
| Nylon STANDOFFS，M3*15，L15mm，D5.5mm |  | XBD | CHP3-15 | Fitted | 4
| Short pin header，2.54MM，1U，316102S111A |  | 988 | 316102S111A | Fitted | 2
C6, C55 |  |  |  |  | Not Fitted | 2
C18, C151 |  |  |  |  | Not Fitted | 2
C21 |  |  |  |  | Not Fitted | 1
C40 |  |  |  |  | Not Fitted | 1
CN4 |  |  |  |  | Not Fitted | 1
CN16 |  |  |  |  | Not Fitted | 1
D1 |  |  |  |  | Not Fitted | 1
D2 |  |  |  |  | Not Fitted | 1
D3 |  |  |  |  | Not Fitted | 1
H1, H2, H7, H8 |  |  |  |  | Not Fitted | 4
H3, H4, H5, H6 |  |  |  |  | Not Fitted | 4
JP1, JP4 |  |  |  |  | Not Fitted | 2
R3, R6, R18, R19 |  |  |  |  | Not Fitted | 4
R14, R22, R30, R34, R43, R108, R121, R136, R177, R190, R192 |  |  |  |  | Not Fitted | 11
R123 |  |  |  |  | Not Fitted | 1
R129 |  |  |  |  | Not Fitted | 1
SB1, SB7, SB8, SB12, SB13, SB14, SB15, SB17, SB22, SB24, SB30, SB31, SB33, SB35, SB37, SB41, SB43, SB44, SB47, SB49 |  |  |  |  | Not Fitted | 20
T3 |  |  |  |  | Not Fitted | 1
TP1, TP5 |  |  |  |  | Not Fitted | 2
TP2 |  |  |  |  | Not Fitted | 1
TP3 |  |  |  |  | Not Fitted | 1
TP4 |  |  |  |  | Not Fitted | 1
C15 |  |  |  |  | Not Fitted | 1

## xl_DCF_History (hidden)
CLINAME | DATETIME | DONEBY | IPADDRESS | APPVER | RANDOM | CHECKSUM
๠๹๎๷๬๾๾๴๱๴๰๯ | ฽ฺ฼แฺ฽฻฼โหห฼โๅ฾โ๛๘หำ๒๘๟ึ฼ๅ฻ิ | ๞๟๧๟๲຀๴๷๳๺๿ | ๝๚๠฼฾เ฻฽ | ฿ู฻ู฽ู฻ | 11 | ฿฽ไเ